## ESP_WiFi_Display
Reference | Value | Footprint | Datasheet | Description | Supplier 1 | Supplier 1 Part No | Supplier 1 Cost | Manufacturer | Manufacturer Part No
U1 | NODEMCU | REInnovationFootprint:NodeMCU_Amica_R2_FSILK | https://nodemcu.readthedocs.io/en/master/en/ | Node MCU Amica version. ESP8266 breakout. | AliExpress | https://www.aliexpress.com/item/Update-Industry-4-0-New-esp8266-NodeMCU-v2-Lua-WIFI-networking-development-kit-board-based-on/32358722888.html | 3.5
DISP1 | OLED_I2C | REInnovationFootprint:TH_OLED1306 |  | OLED display 128x64 IIC | Aliexpress | https://www.aliexpress.com/item/Free-Shipping-10pcs-2015-white-New-128X64-OLED-LCD-LED-Display-Module-0-96-I2C-IIC/32311828903.html | 2.75
D8 | LED | REInnovationFootprint:TH_LED-5MM_larg_pad |  |  |  |  | 0.05
P3 | SERIAL_HC12 | REInnovationFootprint:TH_SIL_5_HC12
R1 | 330 | REInnovationFootprint:TH_Resistor_1 |  |  |  |  | 0.01
SW1 | ON/OFF | REInnovationFootprint:SW_SPDT_R_Angle_ALIEX |  |  | Aliexpress |  | 0.2
F1 | 500mA | REInnovationFootprint:TH_MC36188_FUSE |  | Resettable fuse. 0.5A | RS | 517-6635 | 0.27
P6 | NODEMCU_2 | REInnovationFootprint:TH_SIL-15
P5 | NODEMCU_1 | REInnovationFootprint:TH_SIL-15
U2 | 74LVC1G17 | REInnovationFootprint:SM_SOT-23-5 | http://docs-europe.electrocomponents.com/webdocs/154d/0900766b8154d6d1.pdf |  | RS | 816-8763 | 0.06 | Nexperia | 74LVC1G17GV
P4 | S_SERIAL | matts_components:SIL-4_screw_terminals
P7 | PCB | REInnovationFootprint:PCB_50x100mm_RJWIFI
P10 | LOGO1 | CuriousElectric3:CEC_Globe_10mm_FCU
P11 | LOGO2 | CuriousElectric3:TCEC_Words_13mm
D1 | 1N5819 | REInnovationFootprint:TH_Diode_1 | https://www.diodes.com/assets/Datasheets/ds23001.pdf | 1A Schottky diode | RS | 917-9108 | 0.02 | HY Electronic Corp
ENC1 | Encoder | REInnovationFootprint:TH_Encoder |  | Rotary encoder | Aliexpress | https://www.aliexpress.com/item/Wholesale-20pcs-lot-12mm-Rotary-Encoder-Switch-W-Keyswitch-HQ-New-free-shipping-10000002/495026832.html | 0.5
P2 | 5V_EXT | matts_components:SIL-2_screw_terminal |  | Screw terminal conenctor | Aliexpress |  | 0.1
C1 | 100n | matts_components:C1_wide_lg_pad |  |  | Rapid | 10-3260 | 0.07
P1 | USB_Micro | REInnovationFootprint:USB_Micro-B_MOLEX_47642-0001 | http://docs-europe.electrocomponents.com/webdocs/144c/0900766b8144c28e.pdf | Micro USB connector | RS | 896-7419 | 0.6 | MOLEX | 47642-0001
D2 | 1N5819 | REInnovationFootprint:TH_Diode_1 | https://www.diodes.com/assets/Datasheets/ds23001.pdf | 1A Schottky diode | RS | 917-9108 | 0.02 | HY Electronic Corp
P9 | HARDWARE | CuriousElectric3:CEC_Globe_10mm_FCU
P8 | LOGO_MOUSE | CuriousElectric3:CEC_Globe_10mm_FCU
D3 | WS2812B_SMD | REInnovationFootprint:SM_WS2812B | https://www.kitronik.co.uk/pdf/WS2812B-LED-datasheet.pdf | WS2812B SMD 50_50 | AliExpress | https://www.aliexpress.com/item/10-1000pcs-WS2812B-4pins-5050-SMD-Black-White-version-WS2812-Individually-Addressable-Digital-RGB-LED-Chip/ | 0.1
D4 | WS2812B_SMD | REInnovationFootprint:SM_WS2812B | https://www.kitronik.co.uk/pdf/WS2812B-LED-datasheet.pdf | WS2812B SMD 50_50 | AliExpress | https://www.aliexpress.com/item/10-1000pcs-WS2812B-4pins-5050-SMD-Black-White-version-WS2812-Individually-Addressable-Digital-RGB-LED-Chip/ | 0.1
D5 | WS2812B_SMD | REInnovationFootprint:SM_WS2812B | https://www.kitronik.co.uk/pdf/WS2812B-LED-datasheet.pdf | WS2812B SMD 50_50 | AliExpress | https://www.aliexpress.com/item/10-1000pcs-WS2812B-4pins-5050-SMD-Black-White-version-WS2812-Individually-Addressable-Digital-RGB-LED-Chip/ | 0.1
D6 | WS2812B_SMD | REInnovationFootprint:SM_WS2812B | https://www.kitronik.co.uk/pdf/WS2812B-LED-datasheet.pdf | WS2812B SMD 50_50 | AliExpress | https://www.aliexpress.com/item/10-1000pcs-WS2812B-4pins-5050-SMD-Black-White-version-WS2812-Individually-Addressable-Digital-RGB-LED-Chip/ | 0.1
D7 | WS2812B_SMD | REInnovationFootprint:SM_WS2812B | https://www.kitronik.co.uk/pdf/WS2812B-LED-datasheet.pdf | WS2812B SMD 50_50 | AliExpress | https://www.aliexpress.com/item/10-1000pcs-WS2812B-4pins-5050-SMD-Black-White-version-WS2812-Individually-Addressable-Digital-RGB-LED-Chip/ | 0.1
C2 | 100n | matts_components:C1_wide_lg_pad |  |  | Rapid | 10-3260 | 0.07
C3 | 100n | matts_components:C1_wide_lg_pad |  |  | Rapid | 10-3260 | 0.07
C4 | 100n | matts_components:C1_wide_lg_pad |  |  | Rapid | 10-3260 | 0.07
C5 | 100n | matts_components:C1_wide_lg_pad |  |  | Rapid | 10-3260 | 0.07
PCB |  |  |  |  | Elecrow |  | 3
NODE MCU | 15 way connector |  |  |  | Aliexpress |  | 0.2
OLED | 4 way connector |  |  |  | Aliexpress |  | 0.05
OLED | Fittings | 2 x PCB spacer. 2 x nylon screws and nuts |  |  |  |  | 0.2
Enclosure | [6 empty] | 5
P&P | [6 empty] | 2
Profit | Matt L | [5 empty] | 5
Profit | Mouse | [5 empty] | 5
[6 empty] | TOTAL COST: | 29.38